## Boczek_schm_BOM
Order / QTY	Board / QTY	Order / Sub-total	Unit / Price	Part	Value	Device	Package	Description	MANUFACTURER_NAME	MANUFACTURER_PART_NUMBER	MOUSER_PART_NUMBER	`
10	1	26,00 zł	2,60 zł	C1	4.7uF 25V 2 ohms ESR (ok enough?)	CPOL-EUSMCE	SMC_C	POLARIZED CAPACITOR, European symbol	Vishay / Sprauge	293D475X9025C2TE3	74-293D475X9025C2TE3	https://www.mouser.pl/ProductDetail/Vishay-Sprague/293D475X9025C2TE3?qs=sGAEpiMZZMtZ1n0r9vR22R2elOEA%2FoPqcn89mx%2F8ZUw%3D
10	1	18,80 zł	1,88 zł	C2	22uF 16V 1 ohm ESR (ok?)	CPOL-EUSMCE	SMC_C	POLARIZED CAPACITOR, European symbol	KYOCERA AVX	TAJC226M016RNJ	581-TAJC226M016R	https://www.mouser.pl/ProductDetail/KYOCERA-AVX/TAJC226M016RNJ?qs=sGAEpiMZZMtZ1n0r9vR22f0Jgorj1M1ufAWjFNpF7Rg%3D
10	1	2,80 zł	0,28 zł	C3	47nF	C-EUC1206	C1206	CAPACITOR, European symbol	KEMET	C1206C473K5RACTU	80-C1206C473K5R	https://www.mouser.pl/ProductDetail/KEMET/C1206C473K5RACTU?qs=sGAEpiMZZMukHu%252BjC5l7YcpPB13qOHL9SI6017XchVQ%3D
20	4	7,04 zł	0,35 zł	C4 / C8 / C9 / C13	10pF	C-EUC0603	C0603	CAPACITOR, European symbol	Walsin	RF15N100J250CT	791-RF15N100J250CT	https://www.mouser.pl/ProductDetail/Walsin/RF15N100J250CT?qs=sGAEpiMZZMsh%252B1woXyUXj5SpREZxJCz7m2WN2rAm9H8%3D
10	3	5,87 zł	0,59 zł	C6 / C14 / C17	1nF	C-EUC0603	C0603	CAPACITOR, European symbol	Wurth Elektronik	885382206005	710-885382206005	https://www.mouser.pl/ProductDetail/Wurth-Elektronik/885382206005?qs=sGAEpiMZZMt7gvpyg0xT8tCg5CynaY7NxV1dgEC7wnAZ3J2w1iUAsw%3D%3D
10	3	2,85 zł	0,29 zł	C7 / C15 / C16	100nF	C-EUC1206	C1206	CAPACITOR, European symbol	KYOCERA AVX	KGM31BR71H104KT	581-KGM31BR71H104KT	https://www.mouser.pl/ProductDetail/KYOCERA-AVX/KGM31BR71H104KT?qs=Jm2GQyTW%2FbjhvPjYj1wIYA%3D%3D
10	4	4,45 zł	0,45 zł	C5 / C10 / C11 / C12	2.2uF	C-EUC0402	C0402	CAPACITOR, European symbol	YAGEO	CC0402KRX5R8B225	603-CC0402KRX5R8B225	https://www.mouser.pl/ProductDetail/YAGEO/CC0402KRX5R8BB225?qs=0lQeLiL1qyYyJhAVzXjbiw%3D%3D
2	1	187,08 zł	93,54 zł	IC1	HMC431LP4ETR	HMC431LP4ETR	QFN50P400X400X100-25N	VCO Oscillators VCO SMT w/Buffer amp, 5.5 – 6.1 GHz	Analog Devices	HMC431LP4ETR	584-HMC431LP4ETR	https://www.mouser.pl/ProductDetail/Analog-Devices/HMC431LP4ETR?qs=pceeu5JH%2FH%2FRfErFx7EAsA%3D%3D
4	1	8,32 zł	2,08 zł	IC2	TPS613222ADBVR	TPS613222ADBVR	SOT95P280X145-5N	6-uA Quiescent Current, 1.8-A Switch Current Boost Converter	Texas Instruments	TPS613222ADBVR	595-TPS613222ADBVR	https://www.mouser.pl/ProductDetail/Texas-Instruments/TPS613222ADBVR?qs=W0yvOO0ixfE4d69WXsn8NQ%3D%3D
3	1	43,26 zł	14,42 zł	IC3	RFPA5542BTR13	RFPA5542BTR13	QFN50P400X400X85-21N	RF Amplifier 5GHZ Discrete PA	Qorvo	RFPA5542BTR13	772-RFPA5542BTR13	https://www.mouser.co.uk/ProductDetail/Qorvo/RFPA5542BTR13?qs=u4fy%2FsgLU9OIcUWfOD%252Bf6g%3D%3D
2	1	7,28 zł	3,64 zł	IC4	MCP1826S-3302E_DB	MCP1826S-3302E_DB	SOT230P700X180-4N	LDO Regulator 1A 3.3V SOT223-3 MCP1826S-3302E/DB, Low Dropout Voltage Regulator, 1A, 3.3 V +/-2%, 2.3 6 Vin, 4-Pin SOT-223	Microchip	MCP1826S-3302E/DB	579-MCP1826S-3302EDB	https://www.mouser.co.uk/ProductDetail/Microchip-Technology-Atmel/MCP1826S-3302E-DB?qs=gsqZ4L1luKqjUo%2Fe%2Fgllfg%3D%3D
0	1	0,00 zł	0,00 zł	JP1		JP1E	JP1	JUMPER				-
10	1	20,40 zł	2,04 zł	L1	2.2uH	SM-NE45	SM-NE45	INDUCTOR	Bourns	SRP3212A-2R2M	652-SRP3212A-2R2M	https://www.mouser.pl/ProductDetail/Bourns/SRP3212A-2R2M?qs=t7xnP681wgXn6xyeAWQUgg%3D%3D
10	2	20,40 zł	2,04 zł	L2 / L3	4.7uH	Converter Power Inductor	4mm x 3mm x 4mm	INDUCTOR	Laird Performance Materials	TYS40304R7M-10	875-TYS40304R7M-10	https://www.mouser.pl/ProductDetail/Laird-Performance-Materials/TYS40304R7M-10?qs=cCJXSq33DME5rIwYhom2LA%3D%3D
4	1	5,28 zł	1,32 zł	LED1	Amber 20mA	LEDSMT1206	1206	LED	Lite-On	LTST-C150AKT	859-LTST-C150AKT	https://www.mouser.pl/ProductDetail/Lite-On/LTST-C150AKT?qs=osRiLXwIJd0WBpdBnGWjYQ%3D%3D
4	1	3,68 zł	0,92 zł	LED2	Green 20mA	LEDSMT1206	1206	LED	Wurth Elektronik	150120VS75000	710-150120VS75000	https://www.mouser.pl/ProductDetail/Wurth-Elektronik/150120VS75000?qs=LlUlMxKIyB19Jz1m%2F52oVA%3D%3D
5	1	3,41 zł	0,68 zł	Q1	BC847A	BC847	SOT23	NPN TRANSISTOR	onsemi	BC847AWT1G	863-BC847AWT1G	https://www.mouser.pl/ProductDetail/onsemi/BC847AWT1G?qs=vNc2DXHODiLhGeJiJa%252BVKw%3D%3D
10	1	0,67 zł	0,07 zł	R1	10k	R-EU_R0805	R0805	RESISTOR, European symbol	YAGEO	AC0805JR-0710KL	603-AC0805JR-0710KL	https://www.mouser.pl/ProductDetail/YAGEO/AC0805JR-0710KL?qs=ygRr%2Ftkhtes%252BG%252B8d7tcP9w%3D%3D
20	3	1,60 zł	0,08 zł	R2 / R11 / R12	0	R-EU_R0805	R0805	RESISTOR, European symbol	Vishay / Dale	CRCW08050000Z0EAC	71-CRCW08050000Z0EAC	https://www.mouser.pl/ProductDetail/Vishay-Dale/CRCW08050000Z0EAC?qs=E3Y5ESvWgWMnvHb9ZvShmA%3D%3D
20	4	1,34 zł	0,07 zł	R3 / R5 / R10 / R13	1k	R-EU_R0805	R0805	RESISTOR, European symbol	Walsin	WR08X1001FTL	791-WR08X1001FTL	https://www.mouser.pl/ProductDetail/Walsin/WR08X1001FTL?qs=1w%252B2sDiFrrG9QUazmDfw8A%3D%3D
10	1	0,40 zł	0,04 zł	R4	3.3k*	R-EU_R0805	R0805	RESISTOR, European symbol	Walsin	WR08X332JTL	791-WR08X332JTL	https://www.mouser.pl/ProductDetail/Walsin/WR08X332-JTL?qs=1w%252B2sDiFrrFmEm9bf8ikYw%3D%3D
10	1	0,40 zł	0,04 zł	R6 / R7	10	R-EU_R0805	R0805	RESISTOR, European symbol	Walsin	WR08X100JTL	791-WR08X100JTL	https://www.mouser.pl/ProductDetail/Walsin/WR08X100-JTL?qs=1w%252B2sDiFrrH8fEn7ox81PA%3D%3D
10	1	0,40 zł	0,04 zł	R8	100	R-EU_R0805	R0805	RESISTOR, European symbol	Walsin	WR08X101JTL	791-WR08X101JTL	https://www.mouser.pl/ProductDetail/Walsin/WR08X101-JTL?qs=1w%252B2sDiFrrFGOedZ9nmRhw%3D%3D
10	1	0,40 zł	0,04 zł	R9	100k	R-EU_R0805	R0805	RESISTOR, European symbol	Walsin	791-WR08X104JTL	WR08X104JTL	https://www.mouser.pl/ProductDetail/Walsin/WR08X104-JTL?qs=1w%252B2sDiFrrHxNcDKjG04Tg%3D%3D
2	1	22,34 zł	11,17 zł	SL1	please use 3500 mAh batts / If you want 4h battery life	18650 holder		Cylindrical Battery Contacts, Clips, Holders & Springs 18650 PCB PLASTIC BATT HLDR THM 1 CELL	Keystone Electronics	1043	534-1043	https://www.mouser.pl/ProductDetail/Keystone-Electronics/1043?qs=%2F7TOpeL5Mz6j%2FnxeOA1rsg%3D%3D
2	1	19,14 zł	9,57 zł	X1	50 ohm SMA female pcb edge mount	SMA-142-0701-871/876	CON-SMA-EDGE	SMA 50 Ohm End Launch Jack Receptacle - Round Contact	114SMAFRA.YC	CON-SMA-EDGE	114SMAFRA.YC	https://www.mouser.pl/ProductDetail/RF-Solutions/CON-SMA-EDGE?qs=UkDUCjYnTB3wOPRCaplkvw%3D%3D
		0,00 zł
2	1	60,00 zł	30,00 zł		1.6 mm thickness	JLC04161H-7628 Stackup	PCB	Board Stackup

	Gross: / Total	473,61 zł	=	PLN
for	2	devices	plus shipping

for	1	device:	236,80 zł

waga	50g	0,05	4 736,09 zł	/kg